## Calculator
Basic Vegetated Stormwater Conveyance Size Calculator |  |  | Forest/Open Space - A Soils | 0.02
Green Cells Require Numerical Entry | Information to Include in VCAP Application |  | Forest/Open Space - B Soils | 0.03
Grey Cell Requires Selection From Dropdown Menu |  |  | Forest/Open Space - C Soils | 0.04
|  |  | Forest/Open Space - D Soils | 0.05
Variable | Value | Unit | Mixed Open - A Soils | 0.08
Impervious CDA entering practice (enter square footage) = | 0 | sq.ft. | Mixed Open - B Soils | 0.11
Impervious Rv = | 0.95 | unitless | Mixed Open - C Soils | 0.13
Pervious CDA entering practice (enter square footage) = | 0 | sq.ft. | Mixed Open - D Soils | 0.15
Pervious Rv = | 0 | unitless | Managed Turf - A Soils | 0.15
Soil Type of Pervious CDA (select one from dropdown menu): | No Pervious Cover |  | Managed Turf - B Soils | 0.2
Ponding Depth (enter inches) = | 6 | in. | Managed Turf - C Soils | 0.22
Ponding Porosity = | 1 | unitless | Managed Turf - D Soils | 0.25
Soil Media Depth (enter inches) = | 18 | in. | No Pervious Cover | 0
Soil Porosity = | 0.25 | unitless
Depth of Storage | 0.875 | ft.
Treatment Volume | 0 | cu.ft.
Treatment Gallons | 0 | gal.
Minimum Required Surface Area of Ponding | 0 | sq.ft.
Site-specific 5-minute 10-year Rainfall Intensity (enter inches per hour) = https://hdsc.nws.noaa.gov/pfds/pfds_map_cont.html?bkmrk=va | 6.81 | in/hr
Site-specific 5-minute 10-year Rainfall Intensity = | 0.5675 | ft/hr
Watershed Area = | 0 | sq.ft.
Composite Rv = | #DIV/0! | unitless
q10 = | #DIV/0! | cf/hr
10-year Peak Flow, q10 = | #DIV/0! | cf/sec
Minimum Length for Vegetated Broad Weir = | #DIV/0! | ft.
Minimum Length for Vegetated Broad Weir = | #DIV/0! | in.