## Calculator
Dry Well Practice Size Calculator |  |  | Forest/Open Space - A Soils | 0.02
green cells require numerical entry | Answers for VCAP Application |  | Forest/Open Space - B Soils | 0.03
grey cell requires selection from dropdown menu |  |  | Forest/Open Space - C Soils | 0.04
|  |  | Forest/Open Space - D Soils | 0.05
Variable | Value | Units | Mixed Open - A Soils | 0.08
1" storm = | 0.08333 | ft. | Mixed Open - B Soils | 0.11
Impervious CDA entering practice (enter square footage) = |  | sq.ft. | Mixed Open - C Soils | 0.13
Impervious Rv = | 0.95 | unitless | Mixed Open - D Soils | 0.15
Pervious CDA entering practice (enter square footage) = | 0 | sq.ft. | Managed Turf - A Soils | 0.15
Pervious Rv = | 0.15 | unitless | Managed Turf - B Soils | 0.2
Soil Type of Pervious CDA (select one from dropdown menu) | Managed Turf - A Soils |  | Managed Turf - C Soils | 0.22
Infiltration Rate (enter inches per hour) = | 1 | in/hr | Managed Turf - D Soils | 0.25
Treatment volume = | 0 | cu.ft. | No Pervious Cover | 0
Treatment gallons = | 0 | gal.
Specifications with Optional Storage Barrels
void ratio of gravel = | 0.4 | unitless
Gravel Reservoir Depth (enter feet) = | 0 | ft.
Storage Volume of Barrels if applicable (enter total gallons) = *only enter value here if using barrels. If using (4) 50 gal. capacity barrels, enter 200 gallons. | 0 | gal.
Required Dry Well Surface Area = | #DIV/0! | sq.ft.
Notes will appear below if applicable:
Drainage area must include Impervious CDA Entering Practice.