## Sheet1
Basic Infiltration Practice Size Calculator |  |  | Forest/Open Space - A Soils | 0.02
Green Cells Require Numerical Entry | Answers for VCAP Application |  | Forest/Open Space - B Soils | 0.03
Grey Cell Requires Selection from Dropdown Menu |  |  | Forest/Open Space - C Soils | 0.04
|  |  | Forest/Open Space - D Soils | 0.05
Variable | Value | Unit | Mixed Open - A Soils | 0.08
1" storm = | 0.0833 | ft. | Mixed Open - B Soils | 0.11
Impervious CDA entering practice (enter square footage) = | 0 | sq.ft. | Mixed Open - C Soils | 0.13
Impervious Rv = | 0.95 | unitless | Mixed Open - D Soils | 0.15
Pervious CDA entering practice (enter square footage) = | 0 | sq.ft. | Managed Turf - A Soils | 0.15
Pervious Rv = | 0 | unitless | Managed Turf - B Soils | 0.2
Soil Type of Pervious CDA (select one from dropdown menu): | No Pervious Cover |  | Managed Turf - C Soils | 0.22
Infiltration Rate (enter inches per hour) = | 1 | in/hr | Managed Turf - D Soils | 0.25
Treatment Volume = | 0 | cu.ft. | No Pervious Cover | 0
Ponding Depth if applicable (enter inches) = | 6 | in.
Ponding Porosity = | 1 | unitless
Gravel Depth (enter inches) = | 32 | in.
Gravel Porosity = | 0.4 | unitless
Runoff storage depth of practice = | 18.8 | in.
Tv = | 0 | cu.ft.
Ds = | 1.5667 | ft.
Minimum Required Surface Area of Practice = | 0 | sq.ft.