## Calculator
Rain Garden Practice Size Calculator |  |  | Forest/Open Space - A Soils | 0.02
green cells require numerical entry | Answers for VCAP Application |  | Forest/Open Space - B Soils | 0.03
grey cell requires selection from dropdown menu |  |  | Forest/Open Space - C Soils | 0.04
|  |  | Forest/Open Space - D Soils | 0.05
Variable | Value | Units | Mixed Open - A Soils | 0.08
P = | 0.08333 | ft. | Mixed Open - B Soils | 0.11
Impervious CDA Entering Practice (enter square footage) = | 0 | sq.ft. | Mixed Open - C Soils | 0.13
Impervious Rv = | 0.95 | unitless | Mixed Open - D Soils | 0.15
Pervious CDA Entering Practice (enter square footage) = | 0 | sq.ft. | Managed Turf - A Soils | 0.15
Pervious Rv = | 0.15 | unitless | Managed Turf - B Soils | 0.2
Soil Type of Pervious CDA (select one from dropdown menu) | Managed Turf - A Soils |  | Managed Turf - C Soils | 0.22
Infiltration Rate (enter inches per hour) = | 1 | in/hr | Managed Turf - D Soils | 0.25
Soil Requirements: |  |  | No Pervious Cover | 0
Compost amendments used when infiltration rates > 0.5 in/hr. Subsoil of ponding area should be amended with compost if needed to achieve 5% organic matter content. Typically 4:1 ratio of soil to compost.
Ponding Depth (enter inches) = *dependant on avaliable space and plant species selected (3" to 12") | 6 | in.
Ponding Porosity = | 1 | unitless
Soil Depth (enter inches if applicable) = *If soil requirements specify Engineered Soil Media, enter depth of Engineered Soil Media here. Depth dependant on plant species selected (12" to 18") | 0 | in.
Soil Porosity = | 0.25 | unitless
Gravel Depth (enter inches if applicable) = *If soil requirements specify Underdrain, enter the depth of Gravel here. | 0 | in.
Gravel Porosity = | 0.4 | unitless
Runoff storage depth of practice = | 6 | in.
Tv = | 0 | cu.ft.
Ds = | 0.5 | ft.
Treatment volume = | 0 | cu.ft.
Treatment gallons = | 0 | gal.
Minimum Ponding Area Required = | 0 | sq.ft.
Notes will appear below if applicable:
Drainage area must include Impervious CDA Entering Practice.